## Sample List
layer* | Column/Pot | Rock t/ha | type of rock | type of soil | Lab name | Low Oxygen
U | 0.0.D | no | no | LUFA 2.2 NEW | JH33
M | 0.0.D | no | no | LUFA 2.2 NEW | JH34
L | 0.0.D | no | no | LUFA 2.2 NEW | JH35
U | 0.0.F | no | no | LUFA 2.2 NEW | JH36 | x
M | 0.0.F | no | no | LUFA 2.2 NEW | JH37 | x
L | 0.0.F | no | no | LUFA 2.2 NEW | JH38 | x
U | 0.1.C | 10 | Müllerkalk | LUFA 2.2 NEW | JH39
M | 0.1.C | 10 | Müllerkalk | LUFA 2.2 NEW | JH40
L | 0.1.C | 10 | Müllerkalk | LUFA 2.2 NEW | JH41
U | 0.1.E | 10 | Müllerkalk | LUFA 2.2 NEW | JH42 | x
M | 0.1.E | 10 | Müllerkalk | LUFA 2.2 NEW | JH43 | x
L | 0.1.E | 10 | Müllerkalk | LUFA 2.2 NEW | JH44 | x
U | 0.2.C | 40 | Eifelgold | LUFA 2.2 NEW | JH45 | x
M | 0.2.C | 40 | Eifelgold | LUFA 2.2 NEW | JH46 | x
L | 0.2.C | 40 | Eifelgold | LUFA 2.2 NEW | JH47 | x
U | 0.2.E | 40 | Eifelgold | LUFA 2.2 NEW | JH48
M | 0.2.E | 40 | Eifelgold | LUFA 2.2 NEW | JH49
L | 0.2.E | 40 | Eifelgold | LUFA 2.2 NEW | JH50
U | 0.7.E | 40 | Dunite | LUFA 2.2 NEW | JH51 | x
M | 0.7.E | 40 | Dunite | LUFA 2.2 NEW | JH52 | x
L | 0.7.E | 40 | Dunite | LUFA 2.2 NEW | JH53 | x
U | 0.7.F | 40 | Dunite | LUFA 2.2 NEW | JH54
M | 0.7.F | 40 | Dunite | LUFA 2.2 NEW | JH55
L | 0.7.F | 40 | Dunite | LUFA 2.2 NEW | JH56
U | 0.8.A | 40 | Steel Slag | LUFA 2.2 NEW | JH57 | x
M | 0.8.A | 40 | Steel Slag | LUFA 2.2 NEW | JH58 | x
L | 0.8.A | 40 | Steel Slag | LUFA 2.2 NEW | JH59 | x
U | 0.8.C | 40 | Steel Slag | LUFA 2.2 NEW | JH60
M | 0.8.C | 40 | Steel Slag | LUFA 2.2 NEW | JH61
L | 0.8.C | 40 | Steel Slag | LUFA 2.2 NEW | JH62
U | 1.0.D | no | no | LUFA 6S NEW | JH63
M | 1.0.D | no | no | LUFA 6S NEW | JH64
L | 1.0.D | no | no | LUFA 6S NEW | JH65
U | 1.1.F | 10 | Müllerkalk | LUFA 6S NEW | JH66
M | 1.1.F | 10 | Müllerkalk | LUFA 6S NEW | JH67
L | 1.1.F | 10 | Müllerkalk | LUFA 6S NEW | JH68
U | 1.2.D | 40 | Eifelgold | LUFA 6S NEW | JH69
M | 1.2.D | 40 | Eifelgold | LUFA 6S NEW | JH70
L | 1.2.D | 40 | Eifelgold | LUFA 6S NEW | JH71
U | 1.7.D | 40 | Dunite | LUFA 6S NEW | JH72
M | 1.7.D | 40 | Dunite | LUFA 6S NEW | JH73
L | 1.7.D | 40 | Dunite | LUFA 6S NEW | JH74
U | 1.8.F | 40 | Steel Slag | LUFA 6S NEW | JH75
M | 1.8.F | 40 | Steel Slag | LUFA 6S NEW | JH76
L | 1.8.F | 40 | Steel Slag | LUFA 6S NEW | JH77
U | 0.2.C | 40 | Eifelgold | LUFA 2.2 NEW | JH78 | Replicate of JH45
U | 0.2.C | 40 | Eifelgold | LUFA 2.2 NEW | JH79
Note on A1: * a top b middle c bottom above the filtersand -Jens Hammes

## Fractions
Fraction | Total solution volume (mL) | Solution composition
F1 | 10 | 1M ammonium acetate
F2 | 10 | 1M acetic acid (5mL) + H2O (4mL) + 3M ammonium acetate (1mL)
F3 | 20 | 0.04M NH2OH.HCl in 25% (v/v) acetic acid
F4 | 10 | 0.6M HCl
** 1.00g of powder was analysed for each sample. Fractions were extracted sequentially and the sample was not reweighed in between extractions. **
** JH45, JH78, and JH79 are triplicates. 1.00g of powder was taken separately for each of these triplicates, and the complete sequential extraction and analyses performed independently. **

## Summary of standards and errors
Calibration Standards
| Al (ppm) | Ba (ppm) | Ca (ppm) | Cu (ppm) | Fe (ppm) | K (ppm) | Li (ppm) | Mg (ppm) | Mn (ppm) | Na (ppm) | P (ppm) | S (ppm) | Si (ppm) | Sr (ppm) | Zn (ppm)
Standard 5 QC Target | 5 | 1 | 10 | 1 | 10 | 5 | 5 | 5 | 1 | 1 | 1 | 5 | 1 | 1 | 1
F1
Standard 5 QC Mean | 4.8354 | 1.1012 | 10.5836 | 1.0757 | 10.4091 | 4.0188 | 2.4128 | 5.0083 | 1.0076 | 1.2959 | 1.2177 | 5.0782 | 0.98227 | 1.0193 | 1.0472
Standard 5 QC STD
Standard 5 QC STD as % of Mean
Error of Standard 5 Mean from Target | 0.16456 | 0.10124 | 0.58362 | 0.075747 | 0.40912 | 0.98124 | 2.5872 | 0.0083164 | 0.0076318 | 0.29587 | 0.21766 | 0.07818 | 0.017734 | 0.019278 | 0.047158
Error of Standard 5 Mean from Target (%) | 3.291% | 10.12% | 5.836% | 7.575% | 4.091% | 19.62% | 51.74% | 0.1663% | 0.7632% | 29.59% | 21.77% | 1.564% | 1.773% | 1.928% | 4.716%
F2
Standard 5 QC Mean | 4.8954 | 0.99226 | 10.4653 | 0.95166 | 11.0324 | 4.9779 | 2.0805 | 5.2326 | 1.0017 | 0.84347 | 1.0007 | 5.1755 | 1.0099 | 0.96043 | 1.1188
Standard 5 QC STD | 1.6897 | 2.2476 | 516.6194 | 0.5964 | 6.3136 | 3.3587 | 1.0148 | 35.0004 | 11.1799 | 0.22928 | 1.3317 | 0.22582 | 8.8204 | 0.01053 | 0.27925
Standard 5 QC STD as % of Mean | 34.52% | 226.5% | 4936% | 62.67% | 57.23% | 67.47% | 48.78% | 668.9% | 1116% | 27.18% | 133.1% | 4.363% | 873.4% | 1.096% | 24.96%
Error of Standard 5 Mean from Target | 0.10465 | 0.0077374 | 0.46535 | 0.048341 | 1.0324 | 0.022116 | 2.9195 | 0.23261 | 0.0017075 | 0.15653 | 0.0006667 | 0.17547 | 0.0099336 | 0.039567 | 0.11877
Error of Standard 5 Mean from Target (%) | 2.093% | 0.7737% | 4.653% | 4.834% | 10.32% | 0.4423% | 58.39% | 4.652% | 0.1707% | 15.65% | 0.06667% | 3.509% | 0.9934% | 3.957% | 11.88%
F3
Standard 5 QC Mean | 5.0923 | 0.87982 | 11.3091 | 1.0182 | 11.4219 | 4.1237 | 3.1166 | 5.0351 | 0.99723 | 1.4951 | 1.1143 | 5.5962 | 1.0164 | 1.0486 | 0.80199
Standard 5 QC STD | 1.2855 | 0.039715 | 40.7034 | 0.16859 | 2.7241 | 1.4165 | 1.177 | 10.9358 | 8.1842 | 0.13774 | 2.6468 | 2.1487 | 2.7104 | 0.453 | 0.28634
Standard 5 QC STD as % of Mean | 25.24% | 4.514% | 359.9% | 16.56% | 23.85% | 34.35% | 37.77% | 217.2% | 820.7% | 9.213% | 237.5% | 38.4% | 266.7% | 43.2% | 35.7%
Error of Standard 5 Mean from Target | 0.092256 | 0.12018 | 1.3091 | 0.018182 | 1.4219 | 0.87634 | 1.8834 | 0.03512 | 0.0027667 | 0.49512 | 0.11428 | 0.5962 | 0.016398 | 0.04855 | 0.19801
Error of Standard 5 Mean from Target (%) | 1.845% | 12.02% | 13.09% | 1.818% | 14.22% | 17.53% | 37.67% | 0.7024% | 0.2767% | 49.51% | 11.43% | 11.92% | 1.64% | 4.855% | 19.8%
F4
Standard 5 QC Mean | 5.0433 | 0.99247 | 10.3172 | 1.0166 | 10.9853 | 4.7758 | 2.3053 | 5.3206 | 1.05 | 1.5652 | 1.0486 | 5.2436 | 1.0152 | 1.0123 | 1.0944
Standard 5 QC STD | 0.041837 | 0.0090585 | 0.088882 | 0.009114 | 0.088993 | 0.050428 | 0.019413 | 0.05542 | 0.0083006 | 0.033699 | 0.032855 | 0.042037 | 0.01056 | 0.0082559 | 0.0074233
Standard 5 QC STD as % of Mean | 0.8296% | 0.9127% | 0.8615% | 0.8965% | 0.8101% | 1.056% | 0.8421% | 1.042% | 0.7905% | 2.153% | 3.133% | 0.8017% | 1.04% | 0.8155% | 0.6783%
Error of Standard 5 Mean from Target | 0.043314 | 0.0075312 | 0.31724 | 0.016647 | 0.98525 | 0.22416 | 2.6947 | 0.32056 | 0.050046 | 0.56516 | 0.048601 | 0.24359 | 0.015172 | 0.012339 | 0.094409
Error of Standard 5 Mean from Target (%) | 0.8663% | 0.7531% | 3.172% | 1.665% | 9.853% | 4.483% | 53.89% | 6.411% | 5.005% | 56.52% | 4.86% | 4.872% | 1.517% | 1.234% | 9.441%
Evian water standard
| Al (ppm) | Ba (ppm) | Ca (ppm) | Cu (ppm) | Fe (ppm) | K (ppm) | Li (ppm) | Mg (ppm) | Mn (ppm) | Na (ppm) | P (ppm) | S (ppm) | Si (ppm) | Sr (ppm) | Zn (ppm)
Mean of all fractions |  |  | 45.8206 |  |  | 1.2279 |  | 27.5847 |  | 5.9517 |  | 4.6443 | 6.8864
STD of all fractions |  |  | 2.7141 |  |  | 0.49643 |  | 1.1695 |  | 1.2428 |  | 0.64994 | 0.18365
STD of all fractions as % of Mean |  |  | 5.923% |  |  | 40.43% |  | 4.24% |  | 20.88% |  | 13.99% | 2.667%
Triplicate samples
| Al (ppm) | Ba (ppm) | Ca (ppm) | Cu (ppm) | Fe (ppm) | K (ppm) | Li (ppm) | Mg (ppm) | Mn (ppm) | Na (ppm) | P (ppm) | S (ppm) | Si (ppm) | Sr (ppm) | Zn (ppm)
F1
Triplicate Mean | 0.63256 | 2.9368 | 100.9628 | 0.18855 | 0.037929 | 2.0618 | 0.10154 | 3.8352 | 0.43598 | 1.6353 | 0.29005 | 1.3476 | 0.58355 | 0.44219 | 0.16103
Triplicate STD | 0.014171 | 0.16934 | 7.9336 | 0.00023685 | 0.0076961 | 0.18138 | 0.002921 | 0.30579 | 0.14125 | 0.13939 | 0.023287 | 0.070754 | 0.081675 | 0.034905 | 0.0064745
Triplicate STD as % of Mean | 2.24% | 5.766% | 7.858% | 0.1256% | 20.29% | 8.797% | 2.877% | 7.973% | 32.4% | 8.523% | 8.029% | 5.25% | 14% | 7.894% | 4.021%
F2
Triplicate Mean | 2.6285 | 0.97616 | 22.3279 | 0.013383 | 2.7492 | 1.432 | 0.041858 | 0.62646 | 2.0403 | 0.50491 | 1.056 | 0.42297 | 2.2417 | 0.097239 | 0.81365
Triplicate STD | 0.20583 | 0.12254 | 3.1611 | 0.0005324 | 0.3732 | 0.073502 | 0.0035171 | 0.11647 | 0.21843 | 0.04626 | 0.069205 | 0.028693 | 0.29006 | 0.013992 | 0.04063
Triplicate STD as % of Mean | 7.831% | 12.55% | 14.16% | 3.978% | 13.57% | 5.133% | 8.402% | 18.59% | 10.71% | 9.162% | 6.553% | 6.784% | 12.94% | 14.39% | 4.994%
F3
Triplicate Mean | 7.4289 | 0.33999 | 5.3574 | 0.019954 | 17.0453 | 0.50946 | 0.74037 | 0.088847 | 3.9226 | 1.9124 | 1.6439 | 0.23406 | 3.2471 | 0.029159 | Below LOD
Triplicate STD | 1.0384 | 0.059161 | 0.98548 | 0.0028573 | 2.5174 | 0.37688 | 0.00019186 | 0.0043224 | 0.51649 | 0.44146 | 0.1606 | 0.066278 | 0.40234 | 0.0061056 | Below LOD
Triplicate STD as % of Mean | 13.98% | 17.4% | 18.39% | 14.32% | 14.77% | 73.98% | 0.02591% | 4.865% | 13.17% | 23.08% | 9.77% | 28.32% | 12.39% | 20.94% | Below LOD
F4
Triplicate Mean | 142.0831 | 1.0205 | 17.1598 | 0.3152 | 201.2029 | 18.3721 | 0.48039 | 33.1456 | 6.1853 | 12.6323 | 14.525 | 4.4127 | 88.2292 | 0.31003 | 1.1577
Triplicate STD | 15.6338 | 0.14545 | 2.2092 | 0.021357 | 15.068 | 2.1357 | 0.056371 | 5.8891 | 0.67984 | 4.3789 | 1.3522 | 1.1736 | 16.9251 | 0.051218 | 0.12035
Triplicate STD as % of Mean | 11% | 14.25% | 12.87% | 6.775% | 7.489% | 11.62% | 11.73% | 17.77% | 10.99% | 34.66% | 9.31% | 26.6% | 19.18% | 16.52% | 10.4%

## F1
Name | Al (ppm) | Ba (ppm) | Ca (ppm) | Cu (ppm) | Fe (ppm) | K (ppm) | Li (ppm) | Mg (ppm) | Mn (ppm) | Na (ppm) | P (ppm) | S (ppm) | Si (ppm) | Sr (ppm) | Zn (ppm)
Standard 5 QC | 4.7943 | 1.0858 | 10.271 | 1.056 | 10.4035 | 3.9599 | 2.3683 | 4.9007 | 0.99882 | 1.2963 | 1.0494 | 4.792 | 0.96503 | 1.0056 | 1.0407
Blank 1 | 0.57784 | Below LOD | 0.12377 | 0.18689 | Below LOD | 0.36586 | 0.10382 | Below LOD | 0.001741 | Below LOD | 0.11481 | 0.12204 | Below LOD | 0.0075552 | Below LOD
Evian water | 0.59309 | Below LOD | 49.6475 | 0.18258 | 0.054151 | 1.2485 | 0.10466 | 27.7744 | Below LOD | 6.0207 | 0.044665 | 5.3473 | 7.0491 | 0.38688 | Below LOD
F1-JH33 | 0.63314 | 2.8181 | 92.0954 | 0.18904 | 0.039533 | 1.8205 | 0.092307 | 3.0793 | 0.37792 | 1.2745 | 0.29561 | 1.0194 | 0.5409 | 0.39292 | 0.36614
F1-JH34 | 0.62665 | 2.8944 | 89.4591 | 0.18745 | 0.036378 | 1.7594 | 0.09193 | 3.1814 | 0.34937 | 1.2197 | 0.26322 | 0.91301 | 0.54858 | 0.36547 | 0.032006
F1-JH35 | 0.62503 | 3.3524 | 120.2753 | 0.1873 | 0.039408 | 2.1843 | 0.10431 | 5.1172 | 0.22389 | 1.1442 | 0.28617 | 1.0831 | 0.6557 | 0.49028 | 0.0074617
F1-JH36 | 0.62473 | 3.6208 | 117.7558 | 0.18875 | 0.046976 | 2.2647 | 0.097109 | 3.6706 | 0.58168 | 1.2654 | 0.26683 | 1.3 | 0.46997 | 0.51734 | 0.25899
F1-JH37 | 0.63474 | 4.8486 | 142.1335 | 0.18844 | 0.049883 | 2.8052 | 0.090357 | 4.9281 | 0.82219 | 1.699 | 0.26404 | 1.6034 | 0.53492 | 0.60674 | 0.027813
F1-JH38 | 0.60853 | 4.2851 | 104.3402 | 0.18821 | 0.034628 | 2.1445 | 0.093787 | 3.3637 | 5.3569 | 1.4028 | 0.20857 | 2.8903 | 0.42591 | 0.44851 | 0.046182
F1-JH39 | 0.6016 | 2.3444 | 155.0853 | 0.18838 | 0.032196 | 2.1179 | 0.094314 | 3.5287 | 0.076662 | 1.1315 | 0.49582 | 1.6223 | 0.85213 | 0.42306 | 0.13622
F1-JH40 | 0.62494 | 2.9749 | 187.5264 | 0.18786 | 0.045411 | 2.2943 | 0.087927 | 3.7941 | 0.085692 | 1.2646 | 0.41516 | 1.4919 | 1.0959 | 0.49735 | Below LOD
F1-JH41 | 0.60842 | 2.1897 | 90.3742 | 0.18649 | 0.029616 | 1.2356 | 0.10057 | 2.4139 | 0.18044 | 0.91834 | 0.23301 | 1.1678 | 0.69582 | 0.28812 | 0.003237
F1-JH42 | 0.61909 | 1.9833 | 111.6905 | 0.18721 | 0.043526 | 1.4021 | 0.085406 | 1.8105 | 0.17062 | 0.88531 | 0.30446 | 1.5745 | 0.66498 | 0.29501 | 0.036928
F1-JH43 | 0.60336 | 2.992 | 150.39 | 0.18846 | 0.047599 | 1.7305 | 0.081786 | 2.3902 | 3.7916 | 1.2549 | 0.28619 | 2.1207 | 0.69536 | 0.39829 | 0.010764
F1-JH44 | 0.60663 | 3.2065 | 132.7924 | 0.18895 | 0.066864 | 2.0752 | 0.081173 | 5.5943 | 3.8733 | 1.5132 | 0.28764 | 2.0764 | 0.86752 | 0.41762 | 0.014392
Blank 1 | 0.58262 | Below LOD | 0.12323 | 0.1872 | Below LOD | 0.36384 | 0.10747 | Below LOD | 0.0011683 | Below LOD | 0.11595 | 0.12583 | Below LOD | 0.0077198 | Below LOD
Standard 5 QC | 4.7999 | 1.096 | 10.5209 | 1.0712 | 10.3634 | 3.993 | 2.403 | 4.9812 | 1.0038 | 1.2575 | 1.156 | 4.9854 | 0.97503 | 1.0132 | 1.0439
F1-JH45 | 0.6448 | 3.0063 | 104.3536 | 0.18828 | 0.035425 | 2.1249 | 0.098187 | 3.9456 | 0.33591 | 1.6736 | 0.2787 | 1.3102 | 0.49733 | 0.45759 | 0.1612
F1-JH46 | 0.60811 | 3.9124 | 100.8174 | 0.18821 | 0.037188 | 2.8202 | 0.085569 | 3.6687 | 3.3097 | 2.1654 | 0.23963 | 1.9851 | 0.52669 | 0.4584 | 0.05618
F1-JH47 | 0.60679 | 3.3605 | 84.0766 | 0.18835 | 0.052111 | 2.1683 | 0.092701 | 2.7294 | 6.5851 | 1.521 | 0.21373 | 1.9441 | 0.47121 | 0.35629 | 0.015396
F1-JH48 | 0.64085 | 3.1403 | 111.7162 | 0.1886 | 0.051579 | 2.1829 | 0.096186 | 4.2326 | 0.38264 | 2.1342 | 0.29259 | 1.3372 | 0.51155 | 0.49179 | 0.24787
F1-JH49 | 0.62597 | 3.9027 | 135.054 | 0.18848 | 0.042063 | 2.7627 | 0.095873 | 5.6039 | 0.28064 | 2.1841 | 0.30563 | 1.3413 | 0.57982 | 0.58281 | 0.033333
F1-JH50 | 0.62813 | 3.3838 | 107.5926 | 0.18756 | 0.042865 | 2.1585 | 0.09462 | 4.7132 | 0.50283 | 1.7166 | 0.25207 | 1.6759 | 0.61661 | 0.43223 | 0.014466
F1-JH51 | 0.61678 | 3.6179 | 129.7271 | 0.18884 | 0.044261 | 2.6179 | 0.085223 | 17.515 | 0.27918 | 1.5762 | 0.35003 | 1.4861 | 0.62978 | 0.56383 | 0.15719
F1-JH52 | 0.62512 | 3.3409 | 97.1929 | 0.18778 | 0.041327 | 2.048 | 0.087633 | 12.1205 | 0.67773 | 1.379 | 0.25759 | 1.3272 | 0.59941 | 0.41548 | 0.014933
F1-JH53 | 0.606 | 3.1102 | 77.7631 | 0.18851 | 0.038471 | 1.7717 | 0.096834 | 5.9735 | 4.1312 | 1.2986 | 0.22466 | 1.9063 | 0.46333 | 0.32513 | 0.019823
F1-JH54 | 0.61493 | 3.5007 | 130.1306 | 0.18867 | 0.042757 | 2.5813 | 0.099617 | 17.8895 | 0.22698 | 1.4844 | 0.33836 | 1.474 | 0.59436 | 0.56733 | 0.25963
F1-JH55 | 0.61349 | 2.8344 | 97.1519 | 0.18754 | 0.033584 | 2.0227 | 0.086614 | 13.5964 | 0.1829 | 1.1798 | 0.30233 | 1.007 | 0.51746 | 0.40411 | 0.024883
F1-JH56 | 0.61706 | 3.2668 | 103.7949 | 0.18779 | 0.033892 | 2.1582 | 0.097612 | 8.9765 | 0.40452 | 1.3396 | 0.26547 | 1.6038 | 0.57457 | 0.42227 | 0.01323
Blank 1 | 0.57599 | Below LOD | 0.1223 | 0.18666 | Below LOD | 0.36956 | 0.097194 | Below LOD | 0.000645 | Below LOD | 0.12792 | 0.14492 | Below LOD | 0.0080662 | Below LOD
Standard 5 QC | 4.8586 | 1.1083 | 10.6276 | 1.0833 | 10.4554 | 4.0093 | 2.4263 | 5.0281 | 1.0111 | 1.28 | 1.2339 | 5.1151 | 0.98327 | 1.0252 | 1.0503
F1-JH57 | 0.61606 | 2.0085 | 250.7044 | 0.19071 | 0.052131 | 2.3552 | 0.08529 | 7.063 | 0.11331 | 1.0949 | 1.4997 | 3.1381 | 2.7535 | 0.48296 | 0.05997
F1-JH58 | 0.63217 | 2.4647 | 255.1882 | 0.18869 | 0.050375 | 2.2503 | 0.096662 | 7.3064 | 0.4813 | 1.1232 | 0.59561 | 2.5486 | 1.8566 | 0.43984 | 0.0010003
F1-JH59 | 0.59676 | 3.0136 | 127.2829 | 0.1874 | 0.026165 | 1.5899 | 0.096049 | 4.2575 | 0.32024 | 1.2955 | 0.2464 | 3.4153 | 0.67822 | 0.31844 | 0.0054653
F1-JH60 | 0.60402 | 2.0034 | 242.8795 | 0.18888 | 0.064758 | 1.7406 | 0.095406 | 6.1404 | 0.80497 | 1.0302 | 1.025 | 2.4303 | 2.2614 | 0.41148 | 0.0561
F1-JH61 | 0.60453 | 2.1821 | 266.9632 | 0.1907 | 0.05986 | 1.8215 | 0.09829 | 6.0459 | 0.11112 | 1.0269 | 1.5072 | 2.4789 | 3.8888 | 0.43347 | Below LOD
F1-JH62 | 0.61428 | 3.3616 | 203.7306 | 0.1888 | 0.051567 | 2.2293 | 0.093375 | 6.6763 | 0.14959 | 1.508 | 0.41225 | 1.9889 | 1.303 | 0.50394 | 0.00089667
F1-JH63 | 0.61718 | 6.887 | 315.6042 | 0.35091 | 0.011254 | 25.4699 | 0.10399 | 32.8008 | 0.57484 | 2.5132 | 0.32786 | 3.0755 | 1.2505 | 0.60312 | 0.041116
F1-JH64 | 0.61589 | 6.8273 | 276.7723 | 0.49993 | 0.021169 | 28.4493 | 0.09818 | 41.144 | 7.821 | 2.6252 | 0.34192 | 3.1427 | 2.4145 | 0.4831 | 0.019243
F1-JH65 | No Data | 7.1573 | 385.6342 | 0.45307 | 0.010572 | 40.1732 | No Data | 39.576 | 12.8874 | 6.7522 | 0.38264 | 4.0435 | 1.3829 | 0.60071 | 0.032803
F1-JH66 | 0.62263 | 8.3514 | 403.5947 | 0.41869 | 0.012338 | 31.8719 | 0.11817 | 39.9388 | 0.83486 | 3.2818 | 0.42268 | 3.66 | 1.3808 | 0.75276 | 0.054373
F1-JH67 | 0.60849 | 7.0501 | 332.2491 | 0.45549 | 0.012284 | 33.2701 | 0.11171 | 38.0167 | 3.8897 | 2.6252 | 0.37811 | 3.5682 | 1.1111 | 0.57086 | 0.022908
F1-JH68 | 0.61385 | 6.8667 | 317.7866 | 0.49277 | 0.0121 | 31.1016 | 0.11129 | 35.1624 | 5.0456 | 2.5295 | 0.40228 | 3.5076 | 1.2663 | 0.56055 | 0.022857
F1-JH69 | 0.62023 | 7.9015 | 362.7933 | 0.40671 | 0.012142 | 29.7927 | 0.1113 | 37.7876 | 1.2476 | 3.953 | 0.40846 | 3.3372 | 1.368 | 0.6943 | 0.045002
Blank 1 | 0.56312 | Below LOD | Below LOD | 0.1777 | 0.0039837 | 0.36166 | 0.095005 | Below LOD | 0.0019723 | Below LOD | 0.077718 | Below LOD | Below LOD | 0.0068778 | Below LOD
Standard 5 QC | 4.8638 | 1.11 | 10.7403 | 1.0848 | 10.4204 | 4.0613 | 2.4387 | 5.06 | 1.0133 | 1.3217 | 1.298 | 5.2072 | 0.99325 | 1.027 | 1.0512
F1-JH70 | 0.62787 | 7.7694 | 338.9538 | 0.53811 | 0.013843 | 34.622 | 0.11258 | 39.1115 | 7.0734 | 3.3556 | 0.3866 | 3.7278 | 1.2498 | 0.6123 | 0.027165
F1-JH71 | 0.61257 | 6.5281 | 282.0727 | 0.4918 | 0.012146 | 29.7705 | 0.11005 | 32.8608 | 6.1078 | 3.1063 | 0.39458 | 3.2314 | 1.1278 | 0.49862 | 0.020469
F1-JH72 | 0.62811 | 9.7026 | 454.4864 | 0.44538 | 0.014586 | 40.9652 | 0.10805 | 56.2519 | 2.3652 | 4.0182 | 0.39461 | 4.5782 | 1.4846 | 0.86571 | 0.037532
F1-JH73 | 0.60171 | 8.0077 | 339.4173 | 0.53838 | 0.013725 | 36.6581 | 0.117 | 42.8683 | 11.6878 | 3.0646 | 0.38247 | 4.0251 | 1.2887 | 0.60643 | 0.025599
F1-JH74 | 0.60052 | 6.4315 | 278.6876 | 0.53329 | 0.012154 | 30.9521 | 0.11133 | 34.0336 | 9.5446 | 2.4747 | 0.3783 | 3.4082 | 1.1979 | 0.49033 | 0.030747
F1-JH75 | 0.61524 | 7.5791 | 458.1302 | 0.40933 | 0.013238 | 35.7856 | 0.11823 | 44.7702 | 1.8481 | 3.0684 | 0.78485 | 4.6672 | 2.2261 | 0.68587 | 0.033226
F1-JH76 | 0.6163 | 7.0891 | 393.296 | 0.57606 | 0.013309 | 30.6832 | 0.095807 | 36.121 | 3.8161 | 2.8268 | 0.73793 | 4.5268 | 1.8259 | 0.55015 | 0.018101
F1-JH77 | 0.62007 | 7.8025 | 351.3331 | 0.54704 | 0.0137 | 36.8611 | 0.11021 | 40.2118 | 7.2142 | 2.9607 | 0.53393 | 4.5706 | 1.2417 | 0.60158 | 0.02999
F1-JH78 | 0.63585 | 3.0604 | 106.6375 | 0.18871 | 0.046565 | 2.2032 | 0.10355 | 4.0704 | 0.37448 | 1.7515 | 0.31684 | 1.4292 | 0.59356 | 0.46674 | 0.15447
F1-JH79 | 0.61704 | 2.7438 | 91.8973 | 0.18867 | 0.031796 | 1.8573 | 0.10287 | 3.4895 | 0.59754 | 1.4808 | 0.27462 | 1.3034 | 0.65976 | 0.40223 | 0.16742
Blank 1 | 0.56129 | Below LOD | Below LOD | 0.17729 | Below LOD | 0.37972 | 0.10059 | Below LOD | Below LOD | Below LOD | 0.076196 | Below LOD | Below LOD | 0.0069598 | Below LOD
Standard 5 QC | 4.8605 | 1.1062 | 10.7583 | 1.0834 | 10.4029 | 4.0703 | 2.4275 | 5.0715 | 1.0112 | 1.3239 | 1.3511 | 5.2912 | 0.99475 | 1.0254 | 1.0496
Blank 2 | 0.59664 | Below LOD | Below LOD | 0.1829 | 0.059883 | 0.36518 | 0.13442 | Below LOD | Below LOD | Below LOD | 0.045404 | Below LOD | Below LOD | 0.0068932 | Below LOD
LOD | 0.0044 | 0.00045508 | 0.011061 | 0.000997 | 0.0014707 | 0.0024 | 0.017993 | 0.019078 | 0.00015073 | 0.058 | 0.010763 | 0.018315 | 0.01345 | 4.88e-05 | 0.00064

## F2
Name | Al (ppm) | Ba (ppm) | Ca (ppm) | Cu (ppm) | Fe (ppm) | K (ppm) | Li (ppm) | Mg (ppm) | Mn (ppm) | Na (ppm) | P (ppm) | S (ppm) | Si (ppm) | Sr (ppm) | Zn (ppm)
Standard 5 QC | 4.8758 | 0.98928 | 10.4218 | 1.0015 | 11.0198 | 5.0024 | 2.0771 | 5.2168 | 0.99846 | 1.052 | 0.95278 | 5.0871 | 1.0065 | 0.95608 | 1.1179
Blank 1 | Below LOD | Below LOD | Below LOD | Below LOD | Below LOD | 1.0674 | 0.035575 | 0.033882 | Below LOD | Below LOD | Below LOD | Below LOD | Below LOD | Below LOD | 0.00099067
Evian water | Below LOD | 0.094937 | 45.5559 | Below LOD | Below LOD | 1.8764 | 0.047932 | 26.2445 | Below LOD | 4.1878 | Below LOD | 4.8886 | 6.6301 | 0.32721 | Below LOD
F1-JH33 | 2.3597 | 0.94473 | 21.3775 | 0.011584 | 1.5287 | 1.2424 | 0.042776 | 0.7497 | 1.4065 | 0.33368 | 1.0425 | 0.41477 | 1.5429 | 0.08631 | 1.1447
F1-JH34 | 2.5622 | 0.89014 | 18.8453 | 0.0096473 | 1.6183 | 1.2523 | 0.040784 | 0.49415 | 1.2456 | 0.31451 | 0.92695 | 0.35914 | 1.5852 | 0.073924 | 0.19844
F1-JH35 | 1.8564 | 1.297 | 34.8654 | 0.008478 | 1.11 | 1.4021 | 0.036713 | 1.1964 | 1.2505 | 0.3915 | 0.96889 | 0.44514 | 1.8162 | 0.13395 | 0.10726
F1-JH36 | 2.8051 | 1.3001 | 29.5341 | 0.016135 | 9.3515 | 1.349 | 0.053347 | 0.70632 | 2.3532 | 0.38413 | 0.88485 | 0.47596 | 1.5804 | 0.12436 | 1.1447
F1-JH37 | 3.7604 | 1.8384 | 39.0406 | 0.016417 | 14.1092 | 1.4635 | 0.056979 | 1.036 | 3.0909 | 0.43274 | 0.87823 | 0.57944 | 2.2359 | 0.15844 | 0.23607
F1-JH38 | 3.3312 | 1.3557 | 25.1361 | 0.014126 | 12.5815 | 1.2764 | 0.0539 | 0.58653 | 4.4126 | 0.36908 | 0.67501 | 0.62849 | 1.8045 | 0.10348 | 0.16528
F1-JH39 | 0.82921 | 1.174 | 73.8852 | 0.0081307 | 0.48153 | 1.3542 | 0.045448 | 2.3892 | 1.249 | 0.37439 | 1.59 | 0.62765 | 2.8127 | 0.13466 | 1.2872
F1-JH40 | 1.1215 | 1.5559 | 90.3432 | 0.009203 | 0.61614 | 1.4115 | 0.042068 | 2.4397 | 1.6672 | 0.45528 | 1.4711 | 0.70962 | 3.7174 | 0.16969 | 0.089257
F1-JH41 | 1.429 | 0.69157 | 22.069 | 0.008097 | 1.8258 | 1.1797 | 0.041264 | 0.59546 | 1.6218 | 0.23156 | 0.80802 | 0.33617 | 1.8783 | 0.063196 | 0.053624
F1-JH42 | 1.397 | 0.92442 | 59.9507 | 0.012398 | 5.2837 | 1.2258 | 0.049256 | 2.1267 | 2.7072 | 0.32182 | 1.0789 | 0.58016 | 2.0553 | 0.096182 | 0.5336
F1-JH43 | 2.1167 | 1.3606 | 111.2403 | 0.016317 | 12.356 | 1.2483 | 0.059553 | 3.1919 | 6.1011 | 0.42977 | 1.1648 | 0.88522 | 2.7607 | 0.1458 | 0.079114
F1-JH44 | 2.3403 | 1.4399 | 37.1837 | 0.018675 | 16.0808 | 1.2544 | 0.064008 | 1.2779 | 5.9684 | 0.41662 | 1.3884 | 0.73575 | 2.8058 | 0.11578 | 0.077938
Blank 1 | Below LOD | 0.00013167 | Below LOD | 0.001402 | Below LOD | 1.0663 | 0.042138 | 0.03398 | Below LOD | Below LOD | Below LOD | Below LOD | Below LOD | Below LOD | Below LOD
Standard 5 QC | 4.8987 | 0.99272 | 10.4601 | 0.94126 | 11.0513 | 4.9855 | 2.0865 | 5.2338 | 1.0014 | 0.79727 | 0.98022 | 5.1551 | 1.0101 | 0.96082 | 1.1177
F1-JH45 | 2.4218 | 1.0495 | 25.1285 | 0.012822 | 2.3872 | 1.3472 | 0.043464 | 0.75119 | 1.8247 | 0.48091 | 0.97651 | 0.45552 | 1.9347 | 0.10888 | 0.78067
F1-JH46 | 3.7364 | 1.3421 | 24.3909 | 0.016046 | 12.1425 | 1.4282 | 0.055533 | 0.6624 | 4.0451 | 0.59273 | 0.77356 | 0.53207 | 2.5528 | 0.12152 | 0.20853
F1-JH47 | 2.6401 | 1.1348 | 19.7437 | 0.017207 | 19.5601 | 1.2769 | 0.064037 | 0.49141 | 4.1049 | 0.37643 | 0.96481 | 0.5565 | 1.8382 | 0.082696 | 0.091944
F1-JH48 | 2.7424 | 0.97746 | 25.7748 | 0.011248 | 1.5161 | 1.309 | 0.044094 | 0.76081 | 1.2162 | 0.5201 | 0.9662 | 0.43675 | 1.9749 | 0.11102 | 0.91416
F1-JH49 | 2.9772 | 1.4138 | 35.3038 | 0.012715 | 1.6746 | 1.4549 | 0.039691 | 1.1148 | 1.6083 | 0.60576 | 1.0284 | 0.5135 | 2.4768 | 0.15115 | 0.24648
F1-JH50 | 2.2356 | 1.1913 | 28.5534 | 0.010574 | 4.2894 | 1.3728 | 0.043399 | 1.0069 | 2.1369 | 0.40545 | 0.79243 | 0.5377 | 1.9325 | 0.10957 | 0.13651
F1-JH51 | 1.6481 | 1.431 | 36.7506 | 0.011432 | 1.2335 | 1.4418 | 0.042652 | 3.7466 | 1.8628 | 0.41715 | 1.2061 | 0.53606 | 2.2595 | 0.15136 | 0.96507
F1-JH52 | 2.2373 | 1.1958 | 25.5914 | 0.012476 | 5.6542 | 1.2968 | 0.04494 | 2.3486 | 2.7437 | 0.34009 | 0.86989 | 0.45697 | 2.0629 | 0.10451 | 0.14679
F1-JH53 | 2.4813 | 1.0667 | 19.3024 | 0.016151 | 15.794 | 1.204 | 0.0595 | 1.0855 | 4.1134 | 0.31975 | 0.86465 | 0.56672 | 1.8032 | 0.079081 | 0.11343
F1-JH54 | 1.7492 | 1.4495 | 36.3824 | 0.011594 | 1.1752 | 1.3517 | 0.040099 | 3.4205 | 1.7596 | 0.39644 | 1.3413 | 0.54152 | 2.3715 | 0.1535 | 1.3932
F1-JH55 | 1.7575 | 1.107 | 25.3115 | 0.0091637 | 1.0043 | 1.2487 | 0.040704 | 2.3421 | 1.5458 | 0.31956 | 1.1981 | 0.38486 | 1.9702 | 0.10184 | 0.24549
F1-JH56 | 2.2615 | 1.1984 | 26.5866 | 0.010268 | 2.7744 | 1.2669 | 0.043257 | 1.4978 | 2.3622 | 0.34399 | 0.94348 | 0.47067 | 1.9454 | 0.10369 | 0.14291
Blank 1 | Below LOD | 0.000274 | Below LOD | 0.0017217 | Below LOD | 1.0738 | 0.038973 | 0.034928 | Below LOD | Below LOD | Below LOD | Below LOD | Below LOD | Below LOD | Below LOD
Standard 5 QC | 4.8974 | 0.99285 | 10.4767 | 0.93893 | 11.0197 | 5.0077 | 2.1004 | 5.2364 | 1.0002 | 0.78289 | 1.0079 | 5.1959 | 1.0105 | 0.96115 | 1.1165
F1-JH57 | 2.6808 | 1.9092 | 269.0946 | 0.012301 | 1.7931 | 1.4124 | 0.043719 | 7.8913 | 5.0452 | 0.52638 | 4.6769 | 2.2768 | 23.1022 | 0.29807 | 1.7672
F1-JH58 | 2.7434 | 2.4925 | 251.0418 | 0.014354 | 7.6164 | 1.6317 | 0.055529 | 6.1763 | 8.7073 | 0.58179 | 2.5323 | 2.0691 | 19.8352 | 0.29621 | 0.18882
F1-JH59 | 1.9338 | 1.3331 | 36.7621 | 0.015649 | 7.3557 | 1.5163 | 0.046883 | 1.1429 | 3.6298 | 0.36634 | 0.91534 | 0.74505 | 2.8706 | 0.089127 | 0.094278
F1-JH60 | 3.1435 | 1.1706 | 108.119 | 0.0099127 | 2.5814 | 1.2446 | 0.036228 | 4.4756 | 4.0801 | 0.34124 | 3.204 | 1.0621 | 16.7127 | 0.13934 | 0.94528
F1-JH61 | 3.3002 | 1.4406 | 180.4216 | 0.0099953 | 2.8845 | 1.2948 | 0.039453 | 8.6148 | 9.961 | 0.40744 | 3.0228 | 1.7647 | 21.2465 | 0.1847 | 0.14947
F1-JH62 | 1.8262 | 1.8905 | 73.1545 | 0.013237 | 3.7239 | 1.4007 | 0.045283 | 2.3614 | 3.6493 | 0.49577 | 1.5037 | 0.78511 | 6.5793 | 0.17208 | 0.099931
F1-JH63 | 3.204 | 4.2521 | 558.123 | 1.2023 | 4.5586 | 5.8271 | 0.064993 | 72.9795 | 15.9196 | 1.1972 | 2.5678 | 4.3484 | 13.1263 | 0.73908 | 1.0164
F1-JH64 | 3.1765 | 3.7159 | 525.7573 | 1.4836 | 9.3904 | 5.8434 | 0.070371 | 68.8899 | 26.2845 | 1.0528 | 2.8495 | 4.2447 | 12.5134 | 0.68859 | 0.34151
F1-JH65 | 3.0659 | 4.6154 | 771.702 | 2.0603 | 9.7354 | 7.8143 | No Data | 83.1962 | 32.0854 | 5.2074 | 13.6665 | 1.0211 | 0.36146 | 5.6478 | 3.3141
F1-JH66 | 2.4861 | 4.7274 | 741.032 | 1.0656 | 2.091 | 7.9825 | 0.061489 | 71.592 | 16.8092 | 1.3762 | 2.836 | 5.4064 | 13.4804 | 0.94119 | 0.72293
F1-JH67 | 2.7894 | 5.0188 | 726.873 | 1.4149 | 4.6839 | 9.7008 | 0.07842 | 71.0006 | 23.9209 | 1.3289 | 2.7488 | 5.5312 | 12.4009 | 0.93123 | 0.41478
F1-JH68 | 2.9793 | 3.9279 | 598.3422 | 1.4105 | 5.8545 | 6.3948 | 0.072717 | 73.1942 | 25.1061 | 1.2783 | 2.8221 | 4.6753 | 12.2653 | 0.73655 | 0.40664
F1-JH69 | 2.9699 | 4.7356 | 674.2616 | 1.1679 | 2.3983 | 6.5173 | 0.066067 | 73.4722 | 20.2364 | 2.3856 | 3.4473 | 5.0291 | 15.128 | 0.89896 | 0.76494
Blank 1 | Below LOD | Below LOD | 0.12506 | Below LOD | Below LOD | 1.0721 | 0.057764 | 0.044136 | Below LOD | 0.027258 | Below LOD | Below LOD | Below LOD | Below LOD | Below LOD
Standard 5 QC | 4.908 | 0.99445 | 10.4946 | 0.93888 | 11.0445 | 4.9543 | 2.0817 | 5.2407 | 1.0044 | 0.79077 | 1.0247 | 5.2181 | 1.012 | 0.9624 | 1.1196
F1-JH70 | 2.9508 | 4.6513 | 599.8824 | 1.5496 | 7.9738 | 8.0727 | 0.073942 | 71.9358 | 30.5471 | 1.482 | 2.8134 | 4.8174 | 12.6164 | 0.80045 | 0.35395
F1-JH71 | 3.0473 | 3.8548 | 533.8411 | 1.4558 | 8.1185 | 5.9821 | 0.067747 | 68.8969 | 27.3618 | 1.2154 | 3.2147 | 4.2912 | 11.1487 | 0.66609 | 0.33564
F1-JH72 | 2.9153 | 6.3766 | 815.9593 | 1.5223 | 5.0504 | 10.2081 | 0.078845 | 105.9518 | 26.2273 | 1.7077 | 2.474 | 6.3512 | 16.3606 | 1.0795 | 0.68863
F1-JH73 | 3.141 | 5.5584 | 755.475 | 1.8454 | 10.373 | 10.6724 | 0.095066 | 94.5556 | 34.9905 | 1.511 | 2.3193 | 6.0915 | 14.2676 | 0.99622 | 0.42651
F1-JH74 | 3.3041 | 4.6692 | 664.3226 | 1.7305 | 10.9113 | 10.0461 | 0.080113 | 84.1659 | 30.4732 | 1.3705 | 2.7989 | 5.3049 | 12.6839 | 0.87461 | 0.38592
F1-JH75 | 3.5718 | 5.7127 | 1012.4954 | 1.4499 | 5.1346 | 9.5745 | 0.089683 | 102.1636 | 34.0887 | 1.5643 | 3.8325 | 7.9699 | 26.534 | 1.184 | 0.62886
F1-JH76 | 3.4247 | 3.7706 | 670.2934 | 1.4973 | 10.7241 | 6.1364 | 0.078908 | 81.7827 | 34.5768 | 1.2327 | 3.6815 | 5.4265 | 18.6144 | 0.78265 | 0.36075
F1-JH77 | 3.2005 | 4.8865 | 795.1214 | 1.7642 | 9.2361 | 7.9104 | 0.08554 | 94.7068 | 35.6181 | 1.3487 | 3.0626 | 6.4062 | 14.5049 | 0.98297 | 0.4525
F1-JH78 | 2.8334 | 1.0443 | 22.9549 | 0.013882 | 3.1327 | 1.4775 | 0.037825 | 0.60764 | 2.2615 | 0.55824 | 1.1028 | 0.41206 | 2.5112 | 0.10112 | 0.85904
F1-JH79 | 2.6305 | 0.8347 | 18.9003 | 0.013445 | 2.7277 | 1.4712 | 0.044286 | 0.52054 | 2.0349 | 0.47558 | 1.0888 | 0.40133 | 2.2792 | 0.081717 | 0.80124
Blank 1 | Below LOD | Below LOD | Below LOD | Below LOD | Below LOD | 1.047 | 0.058749 | 0.02858 | Below LOD | Below LOD | Below LOD | Below LOD | Below LOD | Below LOD | Below LOD
Standard 5 QC | 4.8968 | 0.992 | 10.4735 | 0.93771 | 11.0269 | 4.9396 | 2.057 | 5.2354 | 1.004 | 0.79445 | 1.0377 | 5.2211 | 1.0107 | 0.96173 | 1.1222
Blank 2 | Below LOD | Below LOD | Below LOD | Below LOD | Below LOD | 1.0596 | 0.050029 | 0.029918 | Below LOD | 0.082504 | Below LOD | Below LOD | Below LOD | Below LOD | Below LOD
LOD | 0.00731 | 0.00011377 | 0.011061 | 0.0012147 | 0.030733 | 0.01168 | 0.017993 | 0.019078 | 0.0001842 | 0.007345 | 0.010763 | 0.0291 | 0.009745 | 0.0003432 | 0.00071033

## F3
Name | Al (ppm) | Ba (ppm) | Ca (ppm) | Cu (ppm) | Fe (ppm) | K (ppm) | Li (ppm) | Mg (ppm) | Mn (ppm) | Na (ppm) | P (ppm) | S (ppm) | Si (ppm) | Sr (ppm) | Zn (ppm)
Standard 5 QC | 5.0416 | 0.87909 | 11.3109 | 1.0138 | 11.4479 | 4.0663 | 3.0685 | 5.0885 | 0.99987 | 1.609 | 1.078 | 5.4609 | 1.0015 | 1.0444 | 0.81199
Blank 1 | Below LOD | Below LOD | Below LOD | Below LOD | 0.044292 | 0.33568 | 0.7329 | Below LOD | Below LOD | 0.13102 | Below LOD | 0.09404 | Below LOD | Below LOD | Below LOD
Evian water | Below LOD | 0.10033 | 44.7605 | Below LOD | Below LOD | 0.67596 | 0.75396 | 29.0569 | Below LOD | 6.5976 | Below LOD | 3.8068 | 6.9814 | 0.38043 | Below LOD
F1-JH33 | 5.2473 | 0.3353 | 4.6836 | 0.014886 | 11.8844 | Below LOD | 0.74096 | 0.052956 | 4.1332 | 0.23038 | 1.2861 | Below LOD | 0.83943 | 0.01713 | 0.06024
F1-JH34 | 5.6389 | 0.32658 | 4.175 | 0.015005 | 12.1896 | Below LOD | 0.74105 | 0.052068 | 4.0936 | 0.20678 | 1.1646 | 0.13835 | 0.76083 | 0.014398 | Below LOD
F1-JH35 | 5.89 | 0.43565 | 7.564 | 0.013517 | 11.6739 | Below LOD | 0.73953 | 0.09461 | 4.5866 | 0.29531 | 1.3471 | 0.14139 | 0.99588 | 0.027113 | Below LOD
F1-JH36 | 6.1429 | 0.45649 | 6.9374 | 0.024932 | 30.9944 | Below LOD | 0.74927 | 0.070145 | 6.5221 | 0.29489 | 1.9439 | 0.17172 | 0.92818 | 0.026897 | 0.12365
F1-JH37 | 8.1479 | 0.7017 | 10.1294 | 0.028541 | 43.9215 | Below LOD | 0.76931 | 0.12819 | 7.7862 | 0.46018 | 2.4582 | 0.22297 | 1.395 | 0.038864 | Below LOD
F1-JH38 | 6.2949 | 0.44566 | 6.3645 | 0.022131 | 30.2883 | Below LOD | 0.74996 | 0.056664 | 2.0764 | 0.25453 | 1.7317 | 0.19056 | 1.0838 | 0.022756 | Below LOD
F1-JH39 | 5.0919 | 0.41502 | 13.8044 | 0.014775 | 10.0033 | Below LOD | 0.73941 | 1.7165 | 4.4579 | 0.27337 | 1.4028 | 0.18046 | 1.6677 | 0.023241 | 0.39009
F1-JH40 | 5.945 | 0.58564 | 18.6309 | 0.012475 | 11.7805 | Below LOD | 0.74199 | 1.5488 | 5.3617 | 0.37217 | 1.6559 | 0.19323 | 2.062 | 0.035452 | Below LOD
F1-JH41 | 3.8122 | 0.2205 | 4.0912 | 0.012931 | 12.3313 | Below LOD | 0.73923 | 0.11675 | 1.6837 | 0.12708 | 0.90223 | 0.13381 | 1.075 | 0.0093755 | Below LOD
F1-JH42 | 3.955 | 0.26872 | 10.4888 | 0.018655 | 21.8744 | Below LOD | 0.74357 | 1.6107 | 3.0212 | 0.13587 | 1.6937 | 0.16004 | 1.117 | 0.012534 | Below LOD
F1-JH43 | 5.2669 | 0.42198 | 18.4107 | 0.026078 | 36.162 | 0.11766 | 0.75898 | 2.3085 | 1.9379 | 0.34945 | 2.7991 | 0.284 | 1.5499 | 0.022573 | Below LOD
F1-JH44 | 5.3358 | 0.50711 | 8.2499 | 0.025843 | 37.5929 | Below LOD | 0.75953 | 0.23597 | 1.9568 | 0.30632 | 2.8428 | 0.25253 | 1.5877 | 0.023908 | Below LOD
Blank 1 | Below LOD | Below LOD | Below LOD | Below LOD | 0.05927 | 0.32424 | 0.73922 | Below LOD | Below LOD | 0.073582 | 0.011559 | 0.13897 | Below LOD | Below LOD | Below LOD
Standard 5 QC | 5.0923 | 0.8803 | 11.3597 | 1.0197 | 11.4281 | 4.1361 | 3.106 | 5.0573 | 0.9973 | 1.5383 | 1.1209 | 5.5713 | 1.0163 | 1.0495 | 0.80249
F1-JH45 | 6.5744 | 0.377 | 6.1992 | 0.016779 | 14.7774 | 0.080661 | 0.74048 | 0.086071 | 4.1434 | 1.4799 | 1.5801 | 0.15844 | 2.9237 | 0.03376 | Below LOD
F1-JH46 | 8.2995 | 0.44984 | 6.4958 | 0.02419 | 29.8837 | 0.23511 | 0.74919 | 0.089367 | 3.4873 | 2.1269 | 1.9105 | 0.16569 | 4.3531 | 0.044372 | Below LOD
F1-JH47 | 4.7403 | 0.32315 | 4.6227 | 0.023898 | 32.5335 | Below LOD | 0.75106 | 0.068367 | 0.74888 | 0.19376 | 1.9716 | 0.2181 | 1.1059 | 0.015331 | Below LOD
F1-JH48 | 8.2988 | 0.42158 | 6.7617 | 0.017224 | 12.4011 | 0.11932 | 0.74071 | 0.07899 | 4.7043 | 1.789 | 1.5169 | 0.20722 | 3.1659 | 0.038462 | 0.056002
F1-JH49 | 9.9928 | 0.55861 | 9.1234 | 0.019067 | 15.1177 | 0.26415 | 0.74027 | 0.11988 | 5.7914 | 2.3319 | 1.719 | 0.23926 | 4.2992 | 0.053037 | Below LOD
F1-JH50 | 6.0927 | 0.4101 | 6.3162 | 0.022293 | 22.3867 | Below LOD | 0.74187 | 0.10191 | 4.5216 | 0.22646 | 1.5719 | 0.20778 | 1.2659 | 0.021671 | Below LOD
F1-JH51 | 6.2726 | 0.53817 | 8.7424 | 0.016954 | 14.7995 | Below LOD | 0.74066 | 0.57872 | 5.4733 | 0.31934 | 1.5033 | 0.21808 | 1.2427 | 0.034588 | 0.17012
F1-JH52 | 5.8749 | 0.40356 | 5.7082 | 0.023056 | 26.9485 | Below LOD | 0.74557 | 0.33464 | 4.0217 | 0.20102 | 1.7391 | 0.20132 | 1.2421 | 0.020595 | Below LOD
F1-JH53 | 5.1173 | 0.34189 | 4.7539 | 0.025197 | 31.6132 | Below LOD | 0.74727 | 0.091105 | 1.2497 | 0.15785 | 1.8105 | 0.43992 | 1.0772 | 0.015451 | Below LOD
F1-JH54 | 6.5011 | 0.57736 | 8.7745 | 0.017405 | 14.1862 | Below LOD | 0.73216 | 0.52805 | 6.1037 | 0.30385 | 1.5292 | 0.2277 | 1.1794 | 0.035896 | 0.32826
F1-JH55 | 5.7172 | 0.38611 | 5.2566 | 0.015386 | 11.7666 | Below LOD | 0.73134 | 0.30448 | 4.0743 | 0.16368 | 1.1794 | 0.21229 | 1.0195 | 0.018764 | Below LOD
F1-JH56 | 5.425 | 0.38453 | 5.7054 | 0.016437 | 15.8162 | Below LOD | 0.74027 | 0.119 | 3.477 | 0.17608 | 1.3516 | 0.18786 | 1.0057 | 0.019464 | Below LOD
Blank 1 | Below LOD | Below LOD | Below LOD | Below LOD | 0.055784 | 0.34035 | 0.74123 | Below LOD | 0.00054067 | Below LOD | 0.011235 | 0.19769 | Below LOD | Below LOD | Below LOD
Standard 5 QC | 5.0892 | 0.87857 | 11.3205 | 1.0181 | 11.386 | 4.1351 | 3.1197 | 5.0233 | 0.99422 | 1.4872 | 1.1211 | 5.6007 | 1.0182 | 1.0475 | 0.79887
F1-JH57 | 10.022 | 0.6208 | 34.5342 | 0.0099013 | 23.8024 | Below LOD | 0.74481 | 3.0487 | 8.8773 | 0.42896 | 3.8004 | 0.45798 | 7.2661 | 0.047826 | 0.58576
F1-JH58 | 10.4564 | 0.7682 | 33.9969 | 0.029021 | 47.9324 | 0.43082 | 0.77695 | 2.1026 | 7.659 | 0.70437 | 4.4818 | 0.45051 | 7.8717 | 0.048215 | Below LOD
F1-JH59 | 6.1913 | 0.4158 | 6.93 | 0.02594 | 36.0064 | 0.34981 | 0.75769 | 0.11851 | 2.7027 | 0.41266 | 2.0849 | 0.25942 | 1.8826 | 0.015355 | Below LOD
F1-JH60 | 8.4919 | 0.42756 | 15.2335 | 0.019674 | 22.1535 | 0.39038 | 0.74223 | 1.6895 | 5.7161 | 0.41791 | 3.1146 | 0.29826 | 4.7555 | 0.020839 | 0.10445
F1-JH61 | 9.3312 | 0.51358 | 24.7244 | 0.019499 | 25.578 | 0.41016 | 0.74669 | 2.7853 | 7.8841 | 0.50823 | 3.0292 | 0.40793 | 6.0285 | 0.029681 | Below LOD
F1-JH62 | 8.2347 | 0.7453 | 15.387 | 0.024867 | 36.1359 | 0.41429 | 0.7605 | 0.36865 | 5.0387 | 0.66004 | 2.6495 | 0.31711 | 3.7939 | 0.038394 | Below LOD
F1-JH63 | 9.5751 | 0.93277 | 75.2291 | 0.96404 | 28.8694 | 1.1074 | 0.75207 | 22.2903 | 17.5308 | 1.2422 | 8.0647 | 1.1861 | 6.3883 | 0.11998 | 0.44541
F1-JH64 | 8.0654 | 0.67685 | 69.4558 | 0.85344 | 31.488 | 1.1149 | 0.75606 | 21.1422 | 4.4873 | 1.006 | 7.3945 | 1.0873 | 6.4488 | 0.10717 | Below LOD
F1-JH65 | 6.4969 | 0.64496 | 88.618 | 0.67835 | 31.4814 | 1.1867 | 0.76012 | 28.4694 | 4.8413 | 0.96108 | 4.6801 | 1.0844 | 5.4624 | 0.12772 | Below LOD
F1-JH66 | 7.6449 | 0.95874 | 92.7371 | 0.68007 | 16.8686 | 1.2803 | 0.74454 | 26.9278 | 17.3655 | 1.2881 | 6.4002 | 1.2486 | 6.4328 | 0.14116 | 0.23188
F1-JH67 | 11.2121 | 1.0709 | 96.615 | 1.0625 | 34.0346 | 1.5713 | 0.76125 | 26.867 | 12.5108 | 1.4873 | 9.9513 | 1.4854 | 7.922 | 0.15852 | 0.11679
F1-JH68 | 9.4471 | 0.83205 | 77.0328 | 0.9453 | 34.0892 | 1.2036 | 0.76123 | 21.1488 | 9.4812 | 1.1729 | 8.2845 | 1.2427 | 6.6355 | 0.12079 | 0.019594
Blank 1 | Below LOD | Below LOD | Below LOD | Below LOD | Below LOD | Below LOD | 0.75618 | Below LOD | Below LOD | Below LOD | Below LOD | Below LOD | Below LOD | Below LOD | Below LOD
Standard 5 QC | 5.1209 | 0.88092 | 11.2818 | 1.0186 | 11.4162 | 4.1305 | 3.137 | 5.011 | 0.99743 | 1.4259 | 1.139 | 5.6437 | 1.0201 | 1.0508 | 0.79925
F1-JH69 | 7.0276 | 0.83455 | 77.4392 | 0.59886 | 13.6204 | 1.21 | 0.74379 | 20.4284 | 14.8138 | 2.8825 | 5.3785 | 1.0475 | 7.5829 | 0.12288 | 0.13748
F1-JH70 | 11.485 | 0.99087 | 87.556 | 1.0591 | 40.9373 | 1.7998 | 0.77305 | 25.1092 | 8.6992 | 2.9129 | 8.9892 | 1.36 | 9.8169 | 0.15095 | 0.047296
F1-JH71 | 9.26 | 0.75125 | 67.4382 | 0.94271 | 37.1967 | 1.1824 | 0.75946 | 19.3678 | 5.9215 | 1.1174 | 8.5538 | 1.1446 | 6.3317 | 0.10372 | 0.0023263
F1-JH72 | 9.4464 | 1.2283 | 124.6063 | 0.93641 | 30.9196 | 1.6109 | 0.75772 | 34.6935 | 20.0904 | 1.6219 | 7.4824 | 1.5265 | 8.1407 | 0.17826 | 0.25128
F1-JH73 | 10.7759 | 1.0346 | 99.168 | 1.0836 | 46.505 | 1.7271 | 0.77918 | 27.6953 | 6.1898 | 1.4167 | 8.958 | 1.5218 | 7.7497 | 0.16632 | 0.1843
F1-JH74 | 6.5335 | 0.6595 | 69.6861 | 0.71495 | 27.63 | 1.1199 | 0.74884 | 18.1386 | 3.833 | 0.91645 | 6.1336 | 1.0654 | 4.6857 | 0.10893 | Below LOD
F1-JH75 | 14.0913 | 1.3262 | 148.1292 | 1.1211 | 42.5597 | 1.5737 | 0.77845 | 35.6142 | 19.1948 | 1.7237 | 11.0906 | 1.8145 | 11.6263 | 0.19785 | 0.29197
F1-JH76 | 9.3823 | 0.5346 | 81.0672 | 0.90796 | 42.902 | 1.1336 | 0.77284 | 20.5457 | 7.2007 | 0.96523 | 9.27 | 1.2686 | 7.2035 | 0.12262 | Below LOD
F1-JH77 | 9.6733 | 0.88865 | 98.1262 | 0.96891 | 38.4543 | 1.3118 | 0.76995 | 25.3354 | 5.9441 | 1.2702 | 9.4128 | 1.5692 | 6.3198 | 0.15548 | 0.0039417
F1-JH78 | 8.5847 | 0.37123 | 5.5996 | 0.022319 | 19.754 | 0.78818 | 0.74015 | 0.093827 | 4.292 | 2.3623 | 1.8266 | 0.28207 | 3.6976 | 0.031484 | Below LOD
F1-JH79 | 7.1275 | 0.27176 | 4.2734 | 0.020764 | 16.6044 | 0.65955 | 0.74049 | 0.086642 | 3.3324 | 1.8949 | 1.525 | 0.26168 | 3.12 | 0.022232 | Below LOD
Blank 1 | Below LOD | Below LOD | Below LOD | Below LOD | Below LOD | Below LOD | 0.75735 | Below LOD | Below LOD | Below LOD | Below LOD | Below LOD | Below LOD | Below LOD | Below LOD
Standard 5 QC | 5.1172 | 0.88024 | 11.2726 | 1.0207 | 11.4315 | 4.1503 | 3.1515 | 4.9955 | 0.99735 | 1.4152 | 1.1124 | 5.7044 | 1.0259 | 1.0505 | 0.79735
Blank 2 | Below LOD | Below LOD | Below LOD | Below LOD | Below LOD | Below LOD | 0.76323 | Below LOD | Below LOD | Below LOD | Below LOD | Below LOD | Below LOD | Below LOD | Below LOD
LOD | 0.006501 | 0.00045508 | 0.007624 | 0.0020467 | 0.00273 | 0.00452 | 0.017993 | 0.01592 | 0.0001842 | 0.05625 | 0.010763 | 0.0827 | 0.008585 | 7.82e-05 | 0.000375

## F4
Name | Al (ppm) | Ba (ppm) | Ca (ppm) | Cu (ppm) | Fe (ppm) | K (ppm) | Li (ppm) | Mg (ppm) | Mn (ppm) | Na (ppm) | P (ppm) | S (ppm) | Si (ppm) | Sr (ppm) | Zn (ppm)
Standard 5 QC | 5.0351 | 0.99197 | 10.3481 | 1.0166 | 10.9531 | 4.8528 | 2.3122 | 5.3372 | 1.0472 | 1.6116 | 1.0068 | 5.2494 | 1.0117 | 1.0122 | 1.0971
Blank 1 | 0.0068127 | 0.000227 | Below LOD | Below LOD | 0.050677 | 0.022597 | Below LOD | 0.035823 | 0.00041833 | 0.07522 | 0.018381 | Below LOD | 0.016464 | Below LOD | Below LOD
Evian water | Below LOD | 0.096484 | 43.3187 | Below LOD | Below LOD | 1.1109 | Below LOD | 27.263 | Below LOD | 7.0007 | Below LOD | 4.5345 | 6.885 | 0.36446 | Below LOD
F1-JH33 | 97.8539 | 0.6754 | 8.7905 | 0.27608 | 185.4628 | 3.2814 | 0.40369 | 11.1492 | 5.7519 | 1.9558 | 11.0285 | 3.5771 | 54.714 | 0.057417 | 0.89967
F1-JH34 | 95.7656 | 0.66078 | 7.7752 | 0.24053 | 184.8751 | 3.065 | 0.40065 | 11.1757 | 5.6836 | 1.6915 | 10.2018 | 3.2548 | 51.5529 | 0.0517 | 0.47895
F1-JH35 | 69.8878 | 0.55577 | 25.342 | 0.29614 | 145.6026 | 4.494 | 0.29203 | 10.5909 | 4.6462 | 14.3945 | 7.7343 | 11.0851 | 38.8484 | 0.12536 | 0.37132
F1-JH36 | 117.9208 | 1.0058 | 11.5349 | 0.32377 | 209.347 | 3.5555 | 0.47095 | 13.058 | 3.9928 | 1.9248 | 14.1433 | 3.6117 | 58.5506 | 0.084376 | 1.7872
F1-JH37 | 175.58 | 1.5663 | 16.6667 | 0.43044 | 255.304 | 5.2659 | 0.65917 | 20.6237 | 5.7187 | 2.8723 | 19.2322 | 5.1649 | 86.5068 | 0.1139 | 1.0072
F1-JH38 | 148.1468 | 1.1457 | 12.8992 | 0.36893 | 216.591 | 4.936 | 0.52167 | 17.4809 | 2.631 | 2.5965 | 14.0363 | 4.6636 | 77.1218 | 0.091709 | 0.74188
F1-JH39 | 97.4193 | 0.74558 | 15.6368 | 0.28748 | 190.2651 | 3.0132 | 0.41556 | 14.4469 | 5.946 | 1.6927 | 10.5626 | 3.2908 | 49.8032 | 0.056752 | 1.4287
F1-JH40 | 127.4879 | 1.1526 | 18.7106 | 0.33519 | 229.742 | 3.7223 | 0.55137 | 17.2505 | 7.7776 | 2.0402 | 13.9495 | 3.9988 | 65.6436 | 0.073876 | 0.59106
F1-JH41 | 67.0427 | 0.44186 | 5.9592 | 0.17767 | 128.0816 | 1.9974 | 0.24435 | 7.816 | 2.8501 | 1.1466 | 6.3163 | 2.092 | 37.1152 | 0.034996 | 0.3175
F1-JH42 | 72.8136 | 0.49702 | 11.2047 | 0.20066 | 128.9647 | 2.1967 | 0.24846 | 10.8145 | 1.9685 | 1.2504 | 7.8002 | 2.1278 | 39.9406 | 0.039248 | 1.1728
F1-JH43 | 112.4279 | 0.85944 | 20.3974 | 0.27482 | 174.0701 | 3.2757 | 0.37964 | 18.2663 | 2.6454 | 1.8964 | 12.3837 | 3.44 | 54.1985 | 0.066919 | 0.59952
F1-JH44 | 131.3967 | 1.2168 | 13.2891 | 0.29886 | 189.5253 | 3.8165 | 0.43693 | 26.2439 | 2.5221 | 2.1819 | 13.4101 | 3.9419 | 70.3086 | 0.082453 | 0.67775
Blank 1 | 0.016253 | 0.00023933 | Below LOD | Below LOD | 0.043678 | 0.012045 | Below LOD | 0.011363 | 0.00050767 | Below LOD | 0.011218 | Below LOD | 0.0095762 | Below LOD | Below LOD
Standard 5 QC | 4.995 | 0.9839 | 10.2256 | 1.0075 | 10.8819 | 4.7543 | 2.2881 | 5.2549 | 1.0408 | 1.549 | 1.0129 | 5.1957 | 1.0023 | 1.0044 | 1.0857
F1-JH45 | 133.1949 | 0.97619 | 17.0436 | 0.3288 | 197.7616 | 19.4653 | 0.4471 | 28.8991 | 6.3624 | 16.7853 | 14.4689 | 3.0949 | 69.6493 | 0.29758 | 1.097
F1-JH46 | 165.2319 | 1.2434 | 24.4112 | 0.37176 | 207.745 | 20.6264 | 0.48816 | 37.7361 | 3.3275 | 28.6216 | 18.1736 | 2.9785 | 84.6668 | 0.43385 | 0.72878
F1-JH47 | 109.2758 | 0.7912 | 10.8067 | 0.26579 | 162.3553 | 3.6891 | 0.34332 | 12.7818 | 1.6104 | 2.2177 | 10.4376 | 3.1092 | 54.4134 | 0.083311 | 0.56748
F1-JH48 | 150.4405 | 1.117 | 18.882 | 0.35922 | 219.402 | 20.7955 | 0.52688 | 38.0267 | 7.1857 | 16.0672 | 15.2641 | 4.492 | 85.3368 | 0.34873 | 1.1328
F1-JH49 | 162.8347 | 1.3968 | 21.8884 | 0.43873 | 240.2329 | 20.8119 | 0.58415 | 35.0735 | 8.9374 | 20.1066 | 17.7674 | 4.0391 | 81.4727 | 0.38498 | 0.69329
F1-JH50 | 103.3585 | 0.78225 | 10.9166 | 0.29035 | 195.3944 | 2.9769 | 0.42159 | 12.8022 | 5.0296 | 1.8775 | 12.2015 | 2.9688 | 50.4039 | 0.066184 | 0.50205
F1-JH51 | 116.4945 | 1.0231 | 16.8479 | 0.38568 | 232.3934 | 3.0418 | 0.55358 | 115.7924 | 8.3732 | 1.8737 | 14.9988 | 3.2811 | 87.5584 | 0.080114 | 1.2196
F1-JH52 | 102.2176 | 0.77372 | 9.1915 | 0.30264 | 192.6912 | 2.7248 | 0.42879 | 87.9158 | 4.7322 | 1.607 | 12.2154 | 2.615 | 76.0543 | 0.069684 | 0.5558
F1-JH53 | 117.3108 | 0.8303 | 10.1742 | 0.29296 | 162.0018 | 4.148 | 0.35408 | 15.5319 | 1.6501 | 2.2694 | 9.9241 | 4.0009 | 66.1433 | 0.076324 | 0.63217
F1-JH54 | 126.5497 | 1.1352 | 13.0235 | 0.37212 | 241.9706 | 3.4051 | 0.60137 | 112.3332 | 8.4128 | 2.081 | 14.5426 | 4.0252 | 87.3957 | 0.082168 | 1.4697
F1-JH55 | 94.5162 | 0.75082 | 8.0505 | 0.26653 | 192.633 | 2.4925 | 0.41664 | 70.5072 | 6.6569 | 1.3832 | 10.564 | 2.8371 | 64.5577 | 0.063472 | 0.53628
F1-JH56 | 102.2191 | 0.78671 | 9.9047 | 0.31899 | 192.4464 | 2.9371 | 0.41709 | 15.8115 | 5.6839 | 1.9105 | 11.3572 | 3.0804 | 54.1459 | 0.059469 | 0.49845
Blank 1 | 0.010172 | 0.00029033 | Below LOD | Below LOD | 0.061762 | Below LOD | Below LOD | 0.012649 | 0.00090867 | Below LOD | Below LOD | Below LOD | 0.012179 | Below LOD | Below LOD
Standard 5 QC | 5.0786 | 1.002 | 10.3984 | 1.0258 | 11.0588 | 4.8221 | 2.3265 | 5.3604 | 1.0572 | 1.5585 | 1.0665 | 5.2786 | 1.0233 | 1.0209 | 1.0997
F1-JH57 | 65.3674 | 0.6035 | 70.6767 | 0.36549 | 171.1658 | 3.5142 | 0.5422 | 20.2435 | 6.6011 | 18.4317 | 9.7512 | 13.5463 | 40.8992 | 0.16627 | 0.88564
F1-JH58 | 213.3167 | 1.8771 | 68.7127 | 0.44011 | 339.3761 | 7.0855 | 1.0873 | 44.9141 | 13.7922 | 3.4802 | 25.6337 | 7.4826 | 125.3177 | 0.15221 | 1.0526
F1-JH59 | 152.145 | 1.074 | 13.5033 | 0.31049 | 200.243 | 5.6055 | 0.49969 | 20.5335 | 2.6155 | 2.6563 | 12.8497 | 5.5582 | 93.4824 | 0.092349 | 0.80044
F1-JH60 | 119.6592 | 0.85681 | 46.0654 | 0.26371 | 248.7073 | 4.3213 | 0.62965 | 32.1832 | 11.3086 | 2.3199 | 14.1681 | 4.4793 | 81.9812 | 0.090534 | 0.90323
F1-JH61 | 158.5217 | 1.2108 | 59.7119 | 0.35383 | 290.2153 | 5.4381 | 0.82453 | 39.3219 | 13.146 | 3.0785 | 18.2908 | 5.7964 | 96.3415 | 0.11477 | 0.74608
F1-JH62 | 207.9274 | 1.8091 | 22.5205 | 0.4445 | 269.911 | 7.5448 | 0.77103 | 28.9617 | 6.1776 | 3.696 | 19.1247 | 7.9863 | 121.7274 | 0.13241 | 1.034
F1-JH63 | 416.3796 | 2.7781 | 111.0501 | 6.3377 | 315.325 | 38.8548 | 2.4939 | 545.0128 | 12.173 | 3.5908 | 23.8094 | 3.4456 | 169.4346 | 0.22811 | 4.2511
F1-JH64 | 443.088 | 3.0891 | 87.0823 | 5.8687 | 329.5616 | 41.811 | 2.6689 | 660.6036 | 8.6007 | 4.1543 | 26.227 | 3.8248 | 214.2852 | 0.21956 | 3.4838
F1-JH65 | 509.1984 | 4.0657 | 208.5392 | 8.0217 | 349.2499 | 46.3404 | 3.127 | 671.8235 | 12.0102 | 5.0281 | 37.1388 | 5.2942 | 201.6142 | 0.37033 | 4.1787
F1-JH66 | 582.5318 | 4.2127 | 189.9576 | 9.0765 | 373.7011 | 56.7282 | 3.5391 | 739.564 | 18.7143 | 5.5181 | 33.6414 | 5.2728 | 261.4581 | 0.35466 | 5.063
F1-JH67 | 503.6102 | 3.8204 | 181.1956 | 7.7362 | 347.6127 | 45.8651 | 3.053 | 644.2609 | 12.249 | 4.9385 | 43.3724 | 5.3501 | 199.402 | 0.47217 | 4.0586
F1-JH68 | 462.5837 | 3.0773 | 90.661 | 6.6041 | 333.87 | 43.4296 | 2.7691 | 589.1152 | 10.3087 | 3.7473 | 26.8173 | 3.8682 | 189.1779 | 0.22002 | 3.577
Blank 1 | Below LOD | Below LOD | Below LOD | Below LOD | Below LOD | Below LOD | Below LOD | 0.12244 | Below LOD | Below LOD | Below LOD | Below LOD | 0.01597 | Below LOD | Below LOD
Standard 5 QC | 5.1009 | 1.0021 | 10.3866 | 1.0272 | 11.1192 | 4.7813 | 2.3229 | 5.3782 | 1.0613 | 1.5406 | 1.086 | 5.2863 | 1.0288 | 1.0217 | 1.1041
F1-JH69 | 530.5284 | 4.7327 | 202.2048 | 8.7289 | 346.8346 | 54.0266 | 2.9981 | 649.1136 | 18.7464 | 30.4217 | 42.5834 | 5.2929 | 207.3111 | 0.68013 | 4.844
F1-JH70 | 505.0352 | 3.7628 | 146.9494 | 7.3363 | 345.2373 | 51.1088 | 2.9832 | 638.1877 | 11.9755 | 15.1757 | 32.4788 | 4.2714 | 191.6288 | 0.44292 | 3.9423
F1-JH71 | 459.301 | 2.9498 | 89.795 | 5.9168 | 327.5837 | 44.5524 | 2.705 | 588.4905 | 9.8763 | 3.6975 | 26.9782 | 3.7547 | 195.5809 | 0.21367 | 3.5325
F1-JH72 | 589.1334 | 5.4922 | 237.5723 | 10.5718 | 385.1257 | 50.5487 | 3.7862 | 871.069 | 21.742 | 6.2538 | 42.3682 | 5.9804 | 249.2194 | 0.44963 | 5.7961
F1-JH73 | 548.5813 | 4.5625 | 160.9238 | 8.3416 | 367.5359 | 48.9261 | 3.4264 | 763.2187 | 11.8046 | 5.0555 | 35.6228 | 4.8528 | 221.5956 | 0.32761 | 4.469
F1-JH74 | 499.8988 | 3.7121 | 132.6165 | 7.0651 | 345.5202 | 46.707 | 3.0097 | 630.1258 | 10.702 | 4.299 | 31.3173 | 4.4045 | 202.8935 | 0.29084 | 3.9473
F1-JH75 | 542.0854 | 5.5336 | 264.9418 | 9.3359 | 385.0682 | 46.4611 | 3.4823 | 697.1814 | 23.2687 | 5.4329 | 39.8079 | 5.434 | 210.0584 | 0.39596 | 4.748
F1-JH76 | 466.8403 | 3.4392 | 148.3467 | 6.7163 | 348.0792 | 43.4834 | 2.867 | 589.2384 | 13.7749 | 10.5392 | 34.8962 | 4.2694 | 192.361 | 0.4278 | 3.7064
F1-JH77 | 493.9267 | 3.9321 | 165.6388 | 7.3503 | 344.9488 | 44.0689 | 3.0118 | 635.5951 | 11.8555 | 4.7264 | 32.6089 | 4.5213 | 191.4801 | 0.31587 | 4.0542
F1-JH78 | 160.1347 | 1.183 | 19.4248 | 0.32623 | 217.6939 | 19.7398 | 0.54548 | 39.8685 | 6.759 | 13.0536 | 15.9043 | 5.3449 | 102.7679 | 0.36633 | 1.2964
F1-JH79 | 132.9196 | 0.90243 | 15.011 | 0.29059 | 188.1533 | 15.9111 | 0.4486 | 30.6691 | 5.4344 | 8.0579 | 13.2016 | 4.7985 | 92.2706 | 0.26619 | 1.0799
Blank 1 | Below LOD | Below LOD | Below LOD | Below LOD | Below LOD | Below LOD | 0.0086173 | Below LOD | Below LOD | Below LOD | Below LOD | Below LOD | Below LOD | Below LOD | Below LOD
Standard 5 QC | 5.007 | 0.98244 | 10.2274 | 1.0062 | 10.9133 | 4.6687 | 2.277 | 5.2721 | 1.0437 | 1.566 | 1.0708 | 5.2079 | 1.0097 | 1.0024 | 1.0854
Blank 2 | Below LOD | Below LOD | Below LOD | Below LOD | Below LOD | Below LOD | #DIV/0! | Below LOD | Below LOD | Below LOD | #DIV/0! | Below LOD | Below LOD | Below LOD | Below LOD
LOD | 0.0061267 | 6.96e-05 | 0.010853 | 0.00077717 | 0.00189 | 0.01168 | 0.0073663 | 0.010675 | 0.0001698 | 0.058 | 0.00972 | 0.0086533 | 0.0030525 | 0.00072234 | 0.00027593